## Sheet1
TECHNICAL APPENDIX TABLE: Repair Scenarios (2025 Update)
Variable | Description | Response Code | Context Variable | Context Response Code | Repair Need | Repair Details | Affected Area or Scaling | Repair Hierarchy | Change from 2019
(Source: AHS) | (Source: AHS) | (Source: AHS) | (Source: AHS) | (Source: AHS) |  | (Source: Gordian/RSMeans) | (Source: Gordian/RSMeans)
NOWIRE | Flag indicating electrical wiring concealed by walls | 2: Exposed |  |  | Conceal wiring | Conceal wiring, remove and replace, install 4 outlets and 1 switch for 12' x 12' room | Assumes 1 room.
NOWIRE | Flag indicating electrical wiring concealed by walls | 3: No electrical wiring |  |  | Wire rooms for electricity | Branch wiring only, no panel or service wiring, install 4 outlets and 1 switch for 12' x 12' room | Assumes wiring needed in each finished room (TOTROOMS - UFINROOMS).
FUSEBLOW | Number of times fuses blown or circuit breakers tripped in last 3 months | 3 to 4: 3 or more fuses/breakers blown in the last 3 months |  |  | Replace breaker board | Panel wiring only, no branch wiring, replace panelboards, NQOD, 4 wire, 120/208 volts, 100 amp, 30 circs
PLUGS | Flag indicating every room has working electrical plug | 2: No |  |  | Install electrical plugs | Receptacle duplex 120 V grounded, 15 A with box, plate, 3/4" EMT & wire | Assumes average of 1.5 plugs to be installed. | Superseded by NOWIRE = 3
COLDEQFREQ | Number of times main heating equipment broke down for 6 hours or more (provided that main heating equipment broke down and unit was uncomfortably cold for 24 hours or more last winter) | 1 to 2: 1 or 2 breakdowns lasting 6 hours or more | HEATTYPE | 01: Forced warm-air furnace | Service heating equipment | Gas furnace |  | Superseded by COLDHTCAP = 1
COLDEQFREQ | Number of times main heating equipment broke down for 6 hours or more (provided that main heating equipment broke down and unit was uncomfortably cold for 24 hours or more last winter) | 1 to 2: 1 or 2 breakdowns lasting 6 hours or more | HEATTYPE | 02: Steam or hot water system | Service heating equipment | Gas boiler |  | Superseded by COLDHTCAP = 1
COLDEQFREQ | Number of times main heating equipment broke down for 6 hours or more (provided that main heating equipment broke down and unit was uncomfortably cold for 24 hours or more last winter) | 1 to 2: 1 or 2 breakdowns lasting 6 hours or more | HEATTYPE | 03: Electric heat pump | Service heating equipment | Heat pump |  | Superseded by COLDHTCAP = 1
COLDEQFREQ | Number of times main heating equipment broke down for 6 hours or more (provided that main heating equipment broke down and unit was uncomfortably cold for 24 hours or more last winter) | 1 to 2: 1 or 2 breakdowns lasting 6 hours or more | HEATTYPE | 04: Built-in electric baseboard, electric coils | Service heating equipment | Electric baseboard heating units |  | Superseded by COLDHTCAP = 1
COLDEQFREQ | Number of times main heating equipment broke down for 6 hours or more (provided that main heating equipment broke down and unit was uncomfortably cold for 24 hours or more last winter) | 1 to 2: 1 or 2 breakdowns lasting 6 hours or more | HEATTYPE | 05: Floor, wall, other pipeless furnace | Service heating equipment | Wall furnace |  | Superseded by COLDHTCAP = 1
COLDEQFREQ | Number of times main heating equipment broke down for 6 hours or more (provided that main heating equipment broke down and unit was uncomfortably cold for 24 hours or more last winter) | 3 to 8: 3 or more breakdowns lasting 6 hours or more | HEATTYPE | 01: Forced warm-air furnace | Replace heating equipment | Gas furnace | 50 MBH for UNITSIZE 1, 2, or 3; 80 MBH for UNITSIZE 4 or 5; 120 MBH for larger |  | Revised to incorporate cost of debris removal.
COLDEQFREQ | Number of times main heating equipment broke down for 6 hours or more (provided that main heating equipment broke down and unit was uncomfortably cold for 24 hours or more last winter) | 3 to 8: 3 or more breakdowns lasting 6 hours or more | HEATTYPE | 02: Steam or hot water system | Replace heating equipment | Gas boiler | 60 MBH for UNITSIZE 1, 2, 3, 4 or 5; 125 MBH for larger |  | Revised to incorporate cost of debris removal.
COLDEQFREQ | Number of times main heating equipment broke down for 6 hours or more (provided that main heating equipment broke down and unit was uncomfortably cold for 24 hours or more last winter) | 3 to 8: 3 or more breakdowns lasting 6 hours or more | HEATTYPE | 03: Electric heat pump | Replace heating equipment | Heat pump | 2 tons for UNITSIZE 1, 2, 3, or 4; 3 tons for UNITSIZE 5; 4 tons for UNITSIZE 6; 5 tons for larger |  | Revised to incorporate cost of debris removal.
COLDEQFREQ | Number of times main heating equipment broke down for 6 hours or more (provided that main heating equipment broke down and unit was uncomfortably cold for 24 hours or more last winter) | 3 to 8: 3 or more breakdowns lasting 6 hours or more | HEATTYPE | 04: Built-in electric baseboard, electric coils | Replace heating equipment | Electric baseboard heating units | Asssume unit is present in each finsihed room, replace half of units, rounding up. |  | Scaling approach revised (from assuming replacement of four units), revised to incorporate cost of debris removal.
COLDEQFREQ | Number of times main heating equipment broke down for 6 hours or more (provided that main heating equipment broke down and unit was uncomfortably cold for 24 hours or more last winter) | 3 to 8: 3 or more breakdowns lasting 6 hours or more | HEATTYPE | 05: Floor, wall, other pipeless furnace | Replace heating equipment | Wall furnace | 35 MBH for UNITSIZE 1; 50 MBH for UNITSIZE 2 or 3; 60 MBH for UNITSIZE 4 or 5; 2x50 MBH units for UNITSIZE 6 or 7; 3x50 MBH units for larger |  | Revised to incorporate cost of debris removal.
COLDEQFREQ | Number of times main heating equipment broke down for 6 hours or more (provided that main heating equipment broke down and unit was uncomfortably cold for 24 hours or more last winter) | 1 to 8: 1 or more breakdowns lasting 6 hours or more | HEATTYPE | 06 to 12: Vented room heaters, unvented room heaters, portable electric heaters, heating stove, fireplace with inserts, fireplace without inserts, other | Replace heating equipment | Electric baseboard heating units | Assumes one unit for each finished room (TOTROOMS - UFINROOMS).
HEATTYPE | Type of main heating equipment | 13 or 14: None or cooking stove used for heating | COLD | 1: Yes, unit was uncomfortably cold for 24 hours or more last winter | Install heating equipment | Electric baseboard heating units | Assumes one unit for each finished room (TOTROOMS - UFINROOMS). |  | Revised to be conditional on unit being reported as uncomfortably cold for at least 24 hours last winter.
COLDHTCAP | Flag indicating unit was uncomfortably cold for 24 hours or more last winter due to inadequate heating capacity | 1: Yes | HEATTYPE | 01: Forced warm-air furnace | Replace heating equipment | Gas furnace | 50 MBH for UNITSIZE 1, 2, or 3; 80 MBH for UNITSIZE 4 or 5; 120 MBH for larger | Superseded by COLDEQFREQ = 3-8 | Revised to incorporate cost of debris removal.
COLDHTCAP | Flag indicating unit was uncomfortably cold for 24 hours or more last winter due to inadequate heating capacity | 1: Yes | HEATTYPE | 02: Steam or hot water system | Replace heating equipment | Gas boiler | 60 MBH for UNITSIZE 1, 2, 3, 4 or 5; 125 MBH for larger | Superseded by COLDEQFREQ = 3-8 | Revised to incorporate cost of debris removal.
COLDHTCAP | Flag indicating unit was uncomfortably cold for 24 hours or more last winter due to inadequate heating capacity | 1: Yes | HEATTYPE | 03: Electric heat pump | Replace heating equipment | Heat pump | 2 tons for UNITSIZE 1, 2, 3, or 4; 3 tons for UNITSIZE 5; 4 tons for UNITSIZE 6; 5 tons for larger | Superseded by COLDEQFREQ = 3-8 | Revised to incorporate cost of debris removal.
COLDHTCAP | Flag indicating unit was uncomfortably cold for 24 hours or more last winter due to inadequate heating capacity | 1: Yes | HEATTYPE | 04: Built-in electric baseboard, electric coils | Supplement heating equipment | Electric baseboard heating units | Assumes two units need to be added. | Superseded by COLDEQFREQ = 3-8
COLDHTCAP | Flag indicating unit was uncomfortably cold for 24 hours or more last winter due to inadequate heating capacity | 1: Yes | HEATTYPE | 05: Floor, wall, other pipeless furnace | Replace heating equipment | Wall furnace | 35 MBH for UNITSIZE 1; 50 MBH for UNITSIZE 2 or 3; 60 MBH for UNITSIZE 4 or 5; 2x50 MBH units for UNITSIZE 6 or 7; 3x50 MBH units for larger | Superseded by COLDEQFREQ = 3-8 | Revised to incorporate cost of debris removal.
COLDHTCAP | Flag indicating unit was uncomfortably cold for 24 hours or more last winter due to inadequate heating capacity | 1: Yes | HEATTYPE | 06 to 12: Vented room heaters, unvented room heaters, portable electric heaters, heating stove, fireplace with inserts, fireplace without inserts, other | Replace heating equipment | Electric baseboard heating units | Assumes one unit for each finished room (TOTROOMS - UFINROOMS). | Superseded by COLDEQFREQ = 3-8 | Revised to incorporate cost of debris removal.
COLDINSUL | Flag indicating unit was uncomfortably cold for 24 hours or more last winter due to inadequate insulation | 1: Yes |  |  | Add insulation to roof/attic | Install additional levels of insulation in attic spaces, 6" blown-in | Attic footprint size calculated as UNITSIZE / UNITFLOORS. |  | Revised to set a minimum cost, regardless of attic size.
COLDCOST | Flag indicating unit was uncomfortably cold for 24 hours or more last winter due to cost of heating | 1: Yes |  |  | Weatherization | Add caulking around exterior doors and windows | Assumes average of 10 windows and 2 exterior doors. |  | New for 2025 update
COLDOTHER | Flag indicating unit was uncomfortably cold for 24 hours or more last winter because of some other reason | 1: Yes |  |  | Weatherization | Add caulking around exterior doors and windows | Assumes average of 10 windows and 2 exterior doors. | Superseded by COLDCOST = 1
HOTEQFREQ | Number of times main cooling equipment broke down for 6 hours or more | 1 to 2 : 1 or 2 breakdowns lasting 6 hours or more | ACPRIMARY | 01: Electric powered central air conditioning system | Service cooling equipment | Self-contained unit |  | Superseded by HOTCLCAP = 1 | New for 2025 update
HOTEQFREQ | Number of times main cooling equipment broke down for 6 hours or more | 1 to 2 : 1 or 2 breakdowns lasting 6 hours or more | ACPRIMARY | 02: Piped gas powered central air conditioning system | Service cooling equipment | Heat pump |  | Superseded by HOTCLCAP = 1 | New for 2025 update
HOTEQFREQ | Number of times main cooling equipment broke down for 6 hours or more | 1 to 2 : 1 or 2 breakdowns lasting 6 hours or more | ACPRIMARY | 03: Liquefied petroleum gas powered central air conditioning system | Service cooling equipment | Heat pump |  | Superseded by HOTCLCAP = 1 | New for 2025 update
HOTEQFREQ | Number of times main cooling equipment broke down for 6 hours or more | 1 to 2 : 1 or 2 breakdowns lasting 6 hours or more | ACPRIMARY | 04: Other fuel source powered air conditioning system | Service cooling equipment | Heat pump |  | Superseded by HOTCLCAP = 1 | New for 2025 update
HOTEQFREQ | Number of times main cooling equipment broke down for 6 hours or more | 1 to 2 : 1 or 2 breakdowns lasting 6 hours or more | ACPRIMARY | 05-11: 1 to 7 room air conditioners | Replace cooling equipment | Window-mounted room AC | Replace half of reported number of room ACs, rounding up. | Superseded by HOTCLCAP = 1 | New for 2025 update
HOTEQFREQ | Number of times main cooling equipment broke down for 6 hours or more | 3 to 8: 3 or more breakdowns lasting 6 hours or more | ACPRIMARY | 01: Electric powered central air conditioning system | Replace cooling equipment | Self-contained unit | 2 tons for UNITSIZE 1, 2, 3, 4; 3 tons for UNITSIZE 5, 4 tons for UNITSIZE 6, 5 tons for larger |  | New for 2025 update
HOTEQFREQ | Number of times main cooling equipment broke down for 6 hours or more | 3 to 8: 3 or more breakdowns lasting 6 hours or more | ACPRIMARY | 02: Piped gas powered central air conditioning system | Replace cooling equipment | Heat pump | 2 tons for UNITSIZE 1, 2, 3, 4; 3 tons for UNITSIZE 5, 4 tons for UNITSIZE 6, 5 tons for larger | Superseded by COLDEQFREQ = 3-8 & HEATTYPE = 3 | New for 2025 update
HOTEQFREQ | Number of times main cooling equipment broke down for 6 hours or more | 3 to 8: 3 or more breakdowns lasting 6 hours or more | ACPRIMARY | 03: Liquefied petroleum gas powered central air conditioning system | Replace cooling equipment | Heat pump | 2 tons for UNITSIZE 1, 2, 3, 4; 3 tons for UNITSIZE 5, 4 tons for UNITSIZE 6, 5 tons for larger | Superseded by COLDEQFREQ = 3-8 & HEATTYPE = 3 | New for 2025 update
HOTEQFREQ | Number of times main cooling equipment broke down for 6 hours or more | 3 to 8: 3 or more breakdowns lasting 6 hours or more | ACPRIMARY | 04: Other fuel source powered air conditioning system | Replace cooling equipment | Heat pump | 2 tons for UNITSIZE 1, 2, 3, 4; 3 tons for UNITSIZE 5, 4 tons for UNITSIZE 6, 5 tons for larger | Superseded by COLDEQFREQ = 3-8 & HEATTYPE = 3 | New for 2025 update
HOTEQFREQ | Number of times main cooling equipment broke down for 6 hours or more | 3 to 8: 3 or more breakdowns lasting 6 hours or more | ACPRIMARY | 05-11: 1 to 7 room air conditioners | Replace cooling equipment | Window-mounted room AC | Replace half of reported number of room ACs, rounding up. |  | New for 2025 update
HOT | Flag indicating unit was uncomfortably hot for 24 hours or more in the last 12 months | 1: Yes | ACPRIMARY | 12: No air conditioning | Install cooling equipment | Window-mounted room AC | Assumes one unit for each finished room (TOTROOMS - UFINROOMS). |  | New for 2025 update
HOTCLCAP | Flag indicating unit was uncomfortably hot for 24 hours or more in the last 12 months due to inadequate cooling capacity | 1: Yes | ACPRIMARY | 01: Electric powered central air conditioning system | Replace cooling equipment | Self-contained unit | 2 tons for UNITSIZE 1, 2, 3, 4; 3 tons for UNITSIZE 5, 4 tons for UNITSIZE 6, 5 tons for larger | Superseded by HOTEQFREQ = 3-8 | New for 2025 update
HOTCLCAP | Flag indicating unit was uncomfortably hot for 24 hours or more in the last 12 months due to inadequate cooling capacity | 1: Yes | ACPRIMARY | 02: Piped gas powered central air conditioning system | Replace cooling equipment | Heat pump | 2 tons for UNITSIZE 1, 2, 3, 4; 3 tons for UNITSIZE 5, 4 tons for UNITSIZE 6, 5 tons for larger | Superseded by HOTEQFREQ = 3-8 OR COLDEQFREQ = 3-8 & HEATTYPE = 3 | New for 2025 update
HOTCLCAP | Flag indicating unit was uncomfortably hot for 24 hours or more in the last 12 months due to inadequate cooling capacity | 1: Yes | ACPRIMARY | 03: Liquefied petroleum gas powered central air conditioning system | Replace cooling equipment | Heat pump | 2 tons for UNITSIZE 1, 2, 3, 4; 3 tons for UNITSIZE 5, 4 tons for UNITSIZE 6, 5 tons for larger | Superseded by HOTEQFREQ = 3-8 OR COLDEQFREQ = 3-8 & HEATTYPE = 3 | New for 2025 update
HOTCLCAP | Flag indicating unit was uncomfortably hot for 24 hours or more in the last 12 months due to inadequate cooling capacity | 1: Yes | ACPRIMARY | 04: Other fuel source powered air conditioning system | Replace cooling equipment | Heat pump | 2 tons for UNITSIZE 1, 2, 3, 4; 3 tons for UNITSIZE 5, 4 tons for UNITSIZE 6, 5 tons for larger | Superseded by HOTEQFREQ = 3-8 OR COLDEQFREQ = 3-8 & HEATTYPE = 3 | New for 2025 update
HOTCLCAP | Flag indicating unit was uncomfortably hot for 24 hours or more in the last 12 months due to inadequate cooling capacity | 1: Yes | ACPRIMARY | 05-11: 1 to 7 room air conditioners | Supplement cooling equipment | Window-mounted room AC | Assumes two units need to be added. | Superseded by HOTEQFREQ = 3-8 | New for 2025 update
HOTCOST | Flag indicating unit was uncomfortably hot for 24 hours or more in the last 12 months due to cost of cooling | 1: Yes |  |  | Weatherization | Add caulking around exterior doors and windows | Assumes average of 10 windows and 2 exterior doors. | Superseded by COLDCOST = 1 or COLDOTHER = 1 | New for 2025 update
HOTINSUL | Flag indicating unit was uncomfortably hot for 24 hours or more in the last 12 months due to inadequate insulation | 1: Yes |  |  | Add insulation to roof/attic | Install additional levels of insulation in attic spaces, 6" blown-in | Attic footprint size calculated as UNITSIZE / UNITFLOORS. | Superseded by COLDINSUL = 1 | New for 2025 update
HOTLEAK | Flag indicating unit was uncomfortably hot for 24 hours or more in the last 12 months due to leaking windows, doors, and walls | 1: Yes |  |  | Weatherization | Add caulking around exterior doors and windows | Assumes average of 10 windows and 2 exterior doors. | Superseded by COLDCOST = 1 OR COLDOTHER =1 OR HOTCOST =1 | New for 2025 update
HOTOTHER | Flag indicating unit was uncomfortably hot for 24 hours or more in the last 12 months because of some other reason | 1: Yes |  |  | Weatherization | Add caulking around exterior doors and windows | Assumes average of 10 windows and 2 exterior doors. | Superseded by COLDCOST = 1 OR COLDOTHER =1 OR HOTCOST =1 OR HOTLEAK = 1 | New for 2025 update
NOTOILFREQ | Number of toilet breakdowns within last 3 months that lasted 6 hours or more | 1 to 2: 1 or 2 breakdowns lasting 6 hours or more |  |  | Repair toilet | Unplug line, flush-tank water closet
NOTOILFREQ | Number of toilet breakdowns within last 3 months that lasted 6 hours or more | 3 to 8: 3 or more breakdowns lasting 6 hours or more |  |  | Replace toilet | 2 piece water closet, tank type floor mounted
NOWATFREQ | Number of times unit was completely without running water in the last 3 months | 1 to 8: 1 or more breakdowns lasting 6 hours or more | WATSOURCE | 1 or 3: Public or other | Replace water main | 6" main, 1" copper service, 8' deep
NOWATFREQ | Number of times unit was completely without running water in the last 3 months | 1 to 2: 1 or 2 breakdowns lasting 6 hours or more | WATSOURCE | 2: Well | Replace piping | 4" mechanical joint ductile iron, 4' deep, common earth excavation, backfill, bedding, and compaction | Assumes 40 LF of pipe replaced.
NOWATFREQ | Number of times unit was completely without running water in the last 3 months | 3 to 8: 3 or more breakdowns lasting 6 hours or more | WATSOURCE | 2: Well | Replace well pump | 4" well pump for 150' deep well
HOTWATER | Type of hot water system | 7: No hot and cold running water |  |  | Install/replace water heater | Domestic automatic water heater, glass lined, without wiring & hook-up | 30G for NUMPEOPLE 1 or 2; 40G for NUMPEOPLE 3; 52G for NUMPEOPLE 4 or 5; 82G for more people
SEWBREAK | Number of sewer breakdowns within last 3 months that last 6 hours or more | 1 to 2: 1 or 2 breakdowns lasting 6 hours or more | SEWTYPE | 02 to 06: Septic tank / cesspool | Repair sewer line | Unclog main drain pipe and fittings, cast iron, 4 hour minimum
SEWBREAK | Number of sewer breakdowns within last 3 months that last 6 hours or more | 3 to 4: 3 or more breakdowns lasting 6 hours or more | SEWTYPE | 02 to 06: Septic tank / cesspool | Replace septic system | Septic system, 1,000 gallons, 600 SF leaching field, 50ft from building
RODENT | Number of times there was signs of rodents in last 12 months | 1 to 2: Seen daily or weekly in the last 12 months |  |  | Exterminator | Inspection, infiltration location identification, sealing of area, removal of rodents, one time occurrence
ROACH | Number of times there were signs of live or dead cockroaches in last 12 months | 1 to 2: Seen daily or weekly in the last 12 months |  |  | Exterminator | Inspection, initial fumigation, and a maintenance program
FNDCRUMB | Flag indicating foundation has holes, cracks, or crumbling | 1: Yes | FOUNDTYPE | 1: Basement under all of the house | Repair foundation | Exposed foundation wall, 10” thick concrete, chipping out of spalled/damaged areas, no excavation, no reinforcing | Repair 5% of basement wall area, assumes 8' high basement walls, basement perimeter calculated as SQRT(UNITSIZE / UNITFLOORS) * 4 walls.
FNDCRUMB | Flag indicating foundation has holes, cracks, or crumbling | 1: Yes | FOUNDTYPE | 2: Basement under part of the house | Repair foundation | Exposed foundation wall, 10” thick concrete, chipping out of spalled/damaged areas, no excavation, no reinforcing | Repair 5% of basement wall area, assumes 8' high basement walls, basement perimeter calculated as SQRT(UNITSIZE / UNITFLOORS) / 2 * 4 walls.
FNDCRUMB | Flag indicating foundation has holes, cracks, or crumbling | 1: Yes | FOUNDTYPE | 3: Crawl space | Repair foundation | Exposed foundation wall, 10" thick concrete chipping out of spalled/damaged areas, no excavation, no reinforcing | Repair 5% of crawl space wall area, assumes 4' high basement walls, basement perimeter calculated as SQRT(UNITSIZE / UNITFLOORS) * 4 walls.
FNDCRUMB | Flag indicating foundation has holes, cracks, or crumbling | 1: Yes | FOUNDTYPE | 4 or 8: Concrete slab or foundation set up in some other way | Repair foundation | 4” thick slab, saw cutting area, chipping/breaking, removal | Repair 25% of footprint, footprint calculated as UNITSIZE / UNITFLOORS.
FNDCRUMB | Flag indicating foundation has holes, cracks, or crumbling | 1: Yes | FOUNDTYPE | 5: Mobile home set up on a masonry foundation | Repair foundation | Masonry foundation, 8” thick concrete block wall demo and repair, no temporary shoring required, no excavation required | Repair 25% of foundation area, assumes 3' high walls, foundation perimeter calculated as SQRT(UNITSIZE / UNITFLOORS) * 4 walls.
FNDCRUMB | Flag indicating foundation has holes, cracks, or crumbling | 1: Yes | FOUNDTYPE | 6: Mobile home resting on a concrete pad | Repair foundation | 4” thick pad, demo existing damaged area and replace, removal/relocation of mobile home not required | Replace entire footprint, footprint calculated as UNITSIZE / UNITFLOORS.
FNDCRUMB | Flag indicating foundation has holes, cracks, or crumbling | 1: Yes | FOUNDTYPE | 7 or 9: Mobile home up on blocks, but not on a concrete pad or mobile home foundation not reported | Repair foundation | Mobile home on blocks, no slab, provide temporary support, remove a CMU pier and replace, pier is 16” x 16”, less than 2 feet tall | Assumes average of five piers replaced.
ROOFHOLE | Flag indicating roof has holes | 1: Yes |  |  | Repair roof | Requires removal of shingle roofing, felt and sheathing for replacement, no framing replacement, ladder access, up to two story home | Repair 5% of roof area; assumes roof area is 1.25 x footprint (UNITSIZE / UNITFLOORS). | Superseded by ROOFSHIN = 1
ROOFSHIN | Flag indicating roof has missing shingles or other roofing materials | 1: Yes |  |  | Replace roofing materials | Remove and replace asphalt shingle roofing, ladder access, up to two story home | Repair to total roof area; assumes roof area is 1.25 x footprint (UNITSIZE / UNITFLOORS). | Superseded by ROOFSAG = 1
ROOFSAG | Flag indicating roof's surface sags or is uneven | 1: Yes |  |  | Replace roof | Structural repair of roof framing, sheathing and roofing materials, ladder access, up to two story home | Repair to total roof area; assumes roof area is 1.25 x footprint (UNITSIZE / UNITFLOORS).
WALLSIDE | Flag indicating outside walls have missing siding, bricks, or other missing wall materials | 1: Yes |  |  | Repair exterior wall | Removal of damaged exterior finish material and replacement, ladder access, up to two story home | Repair 5% of exterior wall area, assumes 10' wall height, perimeter calculated as SQRT(UNITSIZE / UNITFLOORS) * 4 walls * number of stories. | Superseded by WALLSLOPE = 1
WALLSLOPE | Flag indicating outside walls slope, lean, buckle, or slant | 1: Yes |  |  | Replace exterior wall | Removal of exterior and interior finishes, sheathing and framing and replacement. Assume wood framing with plywood sheathing | Repair 5% of exterior wall area, assumes 10' wall height, perimeter calculated as SQRT(UNITSIZE / UNITFLOORS) * 4 walls * number of stories.
WINBROKE | Flag indicating windows are broken | 1: Yes |  |  | Replace window | Replace 2' x 6' wood frame window, up to 2nd floor | Assumes average of 1.5 windows to be repaired.
WINBOARD | Flag indicating windows are boarded up | 1: Yes |  |  | Replace window | Replace 2' x 6' wood frame window, up to 2nd floor | Assumes average of 1.5 windows to be repaired.
FLOORHOLE | Flag indicating floor has holes | 1: Yes |  |  | Repair floor | Requires removal of flooring material, floor sheathing, new support blocking, sheathing and finish floor material | Assumes average of 17.5 SF of floor repaired.
WALLCRACK | Flag indicating inside walls or ceilings have open holes or cracks | 1: Yes |  |  | Repair interior wall | Cut out of damaged areas, patch with gypsum, finish smooth and paint, 5/8" drywall for 12' x 12' room | Repair affects 7' of wall height for four walls. |  | Revised to incorporate cost of debris removal.
PAINTPEEL | Flag indicating interior area of peeling paint larger than 8 x 11 | 1: Yes |  |  | Repainting | Requires scraping and prep work, repaint existing surface, prime and two coats for 12' x 12' room | Assumes 1 room.
LEAKOROOF | Flag indicating the outside water leak came from the roof | 1: Yes |  |  | Seal roof | Asphalt shingle roof, requires inspection, installation of flashing material and sealing with asphalt coating, ladder access, up to two story home | Repair 5% of roof area; assumes roof area is 1.25 x footprint (UNITSIZE / UNITFLOORS). | Superseded by ROOFHOLE = 1
LEAKOBASE | Flag indicating the outside water leak came from the basement | 1: Yes |  |  | Seal basement | Identification of issue, expanding of cracks/openings, installation of pressure injected sealer or, water-plug hydraulic cement mixture, work performed on interior wall surface | Assumes average of four areas with cracks approximately 10' long each, total of 40 LF to be repaired. | Superseded by FNDCRUMB = 1
LEAKOWALL | Flag indicating the outside water leak came from the walls or around closed windows or closed doors | 1: Yes |  |  | Seal windows | Requires removal of failed caulking, prep and re-caulk of perimeters, ladder access, up to two stories, 4' x 6' window, up to 2nd floor | Assumes average of 1.5 windows to be repaired. | Superseded by WINBROKE = 1 or WINBOARD = 1
LEAKOOTH | Flag indicating the outside water leak came from somewhere else | 1: Yes |  |  | Seal wall | Requires removal of failed waterproofing membrane or flashing and surrounding wall finish, install new waterproofing and finish material | Assumes 10 SF of wall area to be repaired. | Superseded by WALLSIDE = 1 or WALLSLOPE = 1
LEAKIPLUM | Flag indicating the inside water leak came from own plumbing fixtures backing up or overflowing | 1: Yes |  |  | Snake/auger drain | Unclog main drain, based on a 4 hour minimum charge
LEAKIPIPE | Flag indicating the inside water leak came from pipes leaking (including pipes from other apartments) | 1: Yes |  |  | Replace in-wall pipe | Replace 3/4" copper pipe and fittings in wall including 4' x 8' of wallboard | Assumes 32 SF of wall area affected.
LEAKIWATH | Flag indicating the inside water leak came from broken water heater | 1: Yes |  |  | Replace water heater | Domestic automatic water heater, glass lined, without wiring & hook-up | 30G for NUMPEOPLE 1 or 2; 40G for NUMPEOPLE 3; 52G for NUMPEOPLE 4 or 5; 82G for more people | Superseded by HOTWATER = 7 | Revised to incorporate cost of debris removal.
LEAKIOTH | Flag indicating the inside water leak came from other source | 1: Yes |  |  | Replace in-wall pipe | Replace 3/4" copper pipe and fittings in wall including 4' x 8' of wallboard | Assumes 32 SF of wall area affected.
LEAKIDK | Flag indicating the inside water leak came from unknown source | 1: Yes |  |  | Replace in-wall pipe | Replace 3/4" copper in wall including 4'x 8' of wallboard | Assumes 32 SF of wall area affected.
MOLDBATH | Flag indicating mold was present in bathroom in the last 12 months | 1: Yes |  |  | Mold remediation | Remove and replace drywall, properly dispose of materials | Assumes 100 SF of wall area to be remediated.
MOLDKITCH | Flag indicating mold was present in kitchen in the last 12 months | 1: Yes |  |  | Mold remediation | Remove and replace drywall, properly dispose of materials | Assumes 100 SF of wall area to be remediated.
MOLDBEDRM | Flag indicating mold was present in bedroom in the last 12 months | 1: Yes |  |  | Mold remediation | Remove and replace drywall, properly dispose of materials | Assumes 100 SF of wall area to be remediated.
MOLDLROOM | Flag indicating mold was present in living room in the last 12 months | 1: Yes |  |  | Mold remediation | Remove and replace drywall, properly dispose of materials | Assumes 100 SF of wall area to be remediated.
MOLDBASEM | Flag indicating mold was present in basement in the last 12 months | 1: Yes |  |  | Mold remediation | Remove and replace drywall, properly dispose of materials | Assumes 100 SF of wall area to be remediated.
MOLDOTHER | Flag indicating mold was present in some other room in the last 12 months | 1: Yes |  |  | Mold remediation | Remove and replace drywall, properly dispose of materials | Assumes 100 SF of wall area to be remediated.
Sources: Variable and repair descriptions from 2023 AHS PUF and 2024 RSMeans database from Gordian.
Note: This table accompanies Repair Cost Estimation: Updated Technical Appendix for 2025 Release, available at [HYPERLINK]